## Main
		Small HF Loop Antenna Calculator ver. 1.22e
		by Steve Yates, AA5TB					Loop Performance / Frequency (1-30 MHz) / Efficiency (dB) / Bandwidth (kHz)
		aa5tb@arrl.com
		corrections by Kai Siwiak, KE4PT

	Modified May 1, 2019 by Kai Siwiak, KE4PT.
	Added input: Conductor conductivity as a "% of copper conductivity"
	Added display of "Q(no loss)", which equals Q(radiation)
	To measure your Loop efficiency, start with Note (5) below.
	Corrected self capacitance term, and subtracted it from Ctune
	Added calculation of Null Depth on the Calc1 sheet

	Input the following parameters:

	Design Frequency =	7.1000	MHz	(see NOTE 5)
	Loop Diameter =	4.625	feet	1.410	m
	Conductor Diameter =	0.492	inches	12.500	mm
	Conductor conductivity =	50	% of copper conductivity
	Added Loss Resistance =	80.000	milliohms
	RF Power =	100.000	Watts

	Calculated Results:
	See Calc1 sheet for Null Depth = -20log10(2*pi*D)
	Bandwidth =	19.609	kHz (-3 dB points)
	Efficiency =	9.290	%	-10.320	dB
	Loop Area =	16.800	ft²	1.561	m²
	Radiation Resistance =	24.242	mΩ
	Total Loss Resistance =	236.711	mΩ
	Loop Circumference =	14.530	ft	4.429	m
	Wavelength Percentage =	10.489	% λ
	Loop dc Inductance =	4.236	μH
	Distributed Capacitance =	6.287	pF [ Note 6 and 7]
	QL (Quality Factor) =	362.083
	QL (no loss) =	3897.579		Q(radiation)
	Total tuning Capacitor =	118.621	pF
	Capacitor Voltage =	2615.803	V rms
	Minimum Plate Spacing =	34.877	mils (1/1000 in)	0.886	mm

Notes:
	1. To truly be considered a small loop, the Loop Circumference should be less
	then 10 % λ. Larger loops will have greater efficiency but smaller nulls.
	2. To see the effects of bad joints, etc., input realistic values into the Added
	Loss Resistance box.
	3. The sheets are protected to prevent the user that is unfamiliar with Excel from
	accidentally corrupting formulas. To unlock the sheets use the password aa5tb.
	4. This application is free to use as you wish. If you modify it and pass it on all
	that I ask is that you give me credit for my part of the work. Thanks!

	5. Divide your measured Q by "Q (no loss)" to find the efficiency of your loop.
	Enter F(low), kHz, and F(high), kHz, on each side of resonance where VSWR = 2.62

	Input: F(low) =	10128	kHz
	Input: F(high) =	10138	kHz

	Center Frequency =	10.1330	MHz	Input this as "DESIGN Frequency"
	Measured Bandwidth =	10	kHz
	Measured Q =	1013.300
	Measured efficiency =	25.998	%	-5.851	dB

	6. The original distributed capacitance was an over-estimate based on Ted Hart's equation.
	7. Corrected self capacitance based on self-resonance in Storer/Siwiak papers. C=8.92 b[meters] pF

## Formulas
		Small Loop Equations for a Copper Loop
		(circular loop assumed, results may vary with other shapes)

		Radiation Resistance, Ohms: RR = (3.38×10↑-8)(f²A)²
		Loss Resistance, Ohms: RL = (9.96×10↑-4)(√f)(S/d)	assumes bulk copper 58x10^6 mho/m conductivity
		Efficiency: η = RR/(RR+RL)
		Inductance, Henrys: L = (1.9×10↑-8)S[7.353log10(96S/πd)-6.386]
		Inductive Reactance, Ohms: XL = 2πf(L×10↑6)
		Tuning Capacitance, Farads: CT = 1/2πf(XL×10↑6)	This includes the distributed capacitance
		Quality Factor: Q = (f×10↑6)/Δf = XL/2(RR + RL)
		Bandwidth, Hertz: Δf = (f×10↑6)/Q = [(f1-f2)×10↑6]
		Distributed Capacity: pF: CD = 8.92 * radius	see Note 7
		Capacitor Potential, Volts: VC = √(PXLQ)	This is the RMS value
		Capacitor Voltage Rating: 75,000V/in
		Null Depth = -20log10(2*pi*D)
	where
		f = operating frequency, MHz
		A = area of loop, square feet
		S = conductor length, feet
		d = conductor diameter, inches
		η = decimal value; dB = 10 log10η
		P = transmitter power, Watts
		D = loop diameter, meters

Ref.	The American Radio Relay League, The ARRL Antenna Handbook,
	Small High Efficiency Loop Antennas for Transmitting,
	Publication No. 15, p. 5-14, Table 4, 1988

## Calc1
Givens:
π =	3.14159265359				Null constant pi*D
Loop Diameter D=	55.5000000	inches	1.4097000	m	4.4287032
Conductor Diameter d=	0.4921300	inches	0.0125001	m
Added Loss Resistance RL=	80.0000000	mΩ	0.0800000	Ω
RF Power P=	100.0000000	Watts
Frequency F=	7.1000000	MHz	7100000	Hz
	902.2006380
Calculations:
Loop Circumference S=	14.5298660	ft	4.4287032	m
Loop Area A=	16.8001576	ft²	1.5607857	m²
Radiation Resistance RR=	0.0242425	Ω	24.2424666	mΩ
Loss Resistance RL=	0.1567113	Ω	156.7112873	mΩ
Total Loss Resistance RT=	0.2367113	Ω	236.7112873	mΩ
Efficiency η=	0.0928995		9.2899475	%	-10.3198674	dB
Inductance L=	0.0000042	H	4.2360740	μH
Inductive Reactance XL=	188.9738676	Ω
Tuning Capacitor CT=	0.0000000	F	118.6205768	ρF			This is the tuning + distributed capacitance
(loaded) Quality Factor Q=	362.0830603
Q(no loss) =	3897.5792073
Bandwidth ΔF=	19608.7604684	Hz	19.6087605	kHz
Distributed Capacity CD=	6.2872620	ρF					corrected/ Kai CD=8.92*radius
Capacitor Potential VC=	2615.8026744	V
Minimum Plate Spacing PS=	0.0348774	in	34.8773690	mils	0.8858852	mm
Wavelength λ=	138.5309674	ft	42.2243662	m
Circumference % λ=	10.4885012	%

	Radiation	Loss	Total Loss		Inductive	Tuning	Quality		Capacitor	Minimum
Frequency	Resistance	Resistance	Resistance	Efficiency	Reactance	Capacitor	Factor	Bandwidth	Potential	Spacing	Wavelength	Circumference	Qradiation=	Efficiency	Null Depth, dB
F	RR	RL	RT	η	XL	CT	Q	ΔF	VC	PS	λ	% λ	Q (no loss)	η
MHz	mΩ	mΩ	mΩ	dB	Ω	ρF		kHz	V	mils	m			(Q/Qradiation)	"-20log10(2*pi*D)"
1	0.0095399	58.8126981	138.8126981	-41.6291563	26.6160377	5979.6632740	95.8637394	10.4314729	505.1250243	6.7350003	299.7930000	1.4772537	1394986.4716787	6.87201928831411E-05	30.5902983999007
2	0.1526383	83.1737153	163.1737153	-30.2939287	53.2320754	1494.9158185	162.9622967	12.2727774	931.3872055	12.4184961	149.8965000	2.9545074	174373.3089598	0.000934559868769	24.5696984866211
3	0.7727312	101.8665812	181.8665812	-23.7356583	79.8481131	664.4070304	218.5950878	13.7240046	1321.1512136	17.6153495	99.9310000	4.4317611	51666.1656177	0.004230913698009	21.0478733055075
4	2.4422121	117.6253962	197.6253962	-19.1339340	106.4641508	373.7289546	266.0704341	15.0336132	1683.0615797	22.4408211	74.9482500	5.9090148	21796.6636200	0.012206933993452	18.5490985733415
5	5.9624319	131.5091909	211.5091909	-15.6197917	133.0801885	239.1865310	305.9713878	16.3413973	2017.8882516	26.9051767	59.9586000	7.3862685	11159.8917734	0.027417056908758	16.6108983131804
6	12.3636987	144.0611007	224.0611007	-12.8154462	159.6962262	166.1017576	337.7315462	17.7655895	2322.3792408	30.9650565	49.9655000	8.8635222	6458.2707022	0.052294423968341	15.0272733922279
7	22.9052782	155.6037731	235.6037731	-10.5254018	186.3122639	122.0339444	360.3592657	19.4250590	2591.1262146	34.5483495	42.8275714	10.3407759	4067.0159524	0.088605323891013	13.6883375996156
8	39.0753934	166.3474306	246.3474306	-8.6358534	212.9283015	93.4322387	373.0050361	21.4474316	2818.2144844	37.5761931	37.4741250	11.8180295	2724.5829525	0.13690353444585	12.5284986600619
9	62.5912247	176.4380943	256.4380943	-7.0731715	239.5443392	73.8230034	375.4268417	23.9727132	2998.8560272	39.9847470	33.3103333	13.2952832	1913.5616895	0.196192703745876	11.5054482111142
10	95.3989097	185.9820813	265.9820813	-5.7842189	266.1603769	59.7966327	368.2545340	27.1551307	3130.7309942	41.7430799	29.9793000	14.7725369	1394.9864717	0.263984304858975	10.5902983999007
11	139.6735437	195.0596525	275.0596525	-4.7265465	292.7764146	49.4187047	352.9695926	31.1641576	3214.6721729	42.8622956	27.2539091	16.2497906	1048.0739832	0.336779271547435	9.76244469673625
12	197.8191792	203.7331625	283.7331625	-3.8637510	319.3924523	41.5254394	331.6279713	36.1851262	3254.5271702	43.3936956	24.9827500	17.7270443	807.2838378	0.41079476115952	9.00667347894825
13	272.4688260	212.0521987	292.0521987	-3.1636330	346.0084900	35.3826229	306.4620048	42.4196142	3256.3546419	43.4180619	23.0610000	19.2042980	634.9506016	0.482654877526414	8.31143135376401
14	366.4844516	220.0569663	300.0569663	-2.5977159	372.6245277	30.5084861	279.5209103	50.0856984	3227.3262489	43.0310167	21.4137857	20.6815517	508.3769941	0.549829975666416	7.66773768633598
15	482.9569804	227.7806003	307.7806003	-2.1412393	399.2405654	26.5762812	252.4482048	59.4181290	3174.7057187	42.3294096	19.9862000	22.1588054	413.3293249	0.61076770878156	7.06847321878712
16	625.2062947	235.2507924	315.2507924	-1.7731564	425.8566031	23.3580597	226.4093752	70.6684517	3105.1236280	41.4016484	18.7370625	23.6360591	340.5728691	0.664789816854467	6.50789874678225
17	796.7812338	242.4909664	322.4909664	-1.4759662	452.4726408	20.6908764	202.1280617	84.1050958	3024.1927496	40.3225700	17.6348824	25.1133128	283.9378123	0.711874407011746	5.98131997233528
18	1001.4595946	249.5211459	329.5211459	-1.2353834	479.0886785	18.4557508	179.9758118	100.0134397	2936.3987097	39.1519828	16.6551667	26.5905665	239.1952112	0.752422303446731	5.48484829783464
19	1243.2481313	256.3586076	336.3586076	-1.0399116	505.7047162	16.5641642	160.0729801	118.6958598	2845.1653900	37.9355385	15.7785789	28.0678202	203.3804449	0.787061805105021	5.01522638084415
20	1526.3825554	263.0183818	343.0183818	-0.8803906	532.3207539	14.9491582	142.3773636	140.4717681	2753.0060936	36.7067479	14.9896500	29.5450739	174.3733090	0.81650892809182	4.56969848662112
21	1855.3275360	269.5136409	349.5136409	-0.7495672	558.9367916	13.5593272	126.7521664	165.6776416	2661.6996303	35.4893284	14.2758571	31.0223276	150.6302205	0.841478994249199	4.14591250522233
22	2234.7766994	275.8560061	355.8560061	-0.6417171	585.5528292	12.3546762	113.0134789	194.6670451	2572.4572361	34.2994298	13.6269545	32.4995812	131.0092479	0.86263741467078	3.74184478345659
23	2669.6526293	282.0557915	362.0557915	-0.5523267	612.1688669	11.3037113	100.9610394	227.8106498	2486.0652671	33.1475369	13.0344783	33.9768349	114.6532811	0.880576974671435	3.35574167954891
24	3165.1068669	288.1222015	368.1222015	-0.4778342	638.7849046	10.3813599	90.3967578	265.4962477	2402.9998815	32.0399984	12.4913750	35.4540886	100.9104797	0.895811396779489	2.98607356566862
25	3726.5199107	294.0634905	374.0634905	-0.4154220	665.4009423	9.5674612	81.1349115	308.1287642	2323.5155807	30.9802077	11.9917200	36.9313423	89.2791342	0.908777982566154	2.63149822645999
26	4359.5012166	299.8870953	379.8870953	-0.3628549	692.0169800	8.8456557	73.0069931	356.1302675	2247.7117012	29.9694893	11.5305000	38.4085960	79.3688252	0.919844699298725	2.29083144048438
27	5069.8891977	305.5997437	385.5997437	-0.3183521	718.6330177	8.2025559	65.8633007	409.9399771	2175.5813607	29.0077515	11.1034444	39.8858497	70.8726552	0.929318939535768	1.96302311672096
28	5863.7512249	311.2075462	391.2075462	-0.2804891	745.2490554	7.6271215	59.5726593	470.0142706	2107.0469396	28.0939592	10.7068929	41.3631034	63.5471243	0.937456414895782	1.64713777305639
29	6747.3836262	316.7160720	396.7160720	-0.2481210	771.8650931	7.1101823	54.0211591	536.8266893	2041.9854801	27.2264731	10.3376897	42.8403571	57.1973624	0.944469409891095	1.34233844192161
30	7727.3116869	322.1304142	402.1304142	-0.2203231	798.4811308	6.6440703	49.1104507	610.8679432	1980.2466562	26.4032887	9.9931000	44.3176108	51.6661656	0.950534069965653	1.04787330550749