## Main
Small HF Loop Antenna Calculator ver. 1.22e
by Steve Yates, AA5TB
aa5tb@arrl.com
corrections by Kai Siwiak, KE4PT
Modified May 1, 2019 by Kai Siwiak, KE4PT.
Added input: Conductor conductivity as a "% of copper conductivity"
Added display of "Q(no loss)", which equals Q(radiation)
To measure your Loop efficiency, start with Note (5) below.
Corrected self capacitance term, and subtracted it from Ctune
Added calculation of Null Depth on the Calc1 sheet
Input the following parameters:
| Design Frequency = | 18.1 | MHz | (see NOTE 5)
| Loop Diameter = | 2.625 | feet | 0.8001 | m
| Conductor Diameter = | 0.49213 | inches | 12.5001 | mm
| Conductor conductivity = | 50 | % of copper conductivity
| Added Loss Resistance = | 80 | milliohms
| RF Power = | 100 | Watts
Calculated Results:
See Calc1 sheet for Null Depth = -20log10(2*pi*D)
| Bandwidth = | 49.2675 | kHz (-3 dB points)
| Efficiency = | 32.3673 | % | -4.8989 | dB
| Loop Area = | 5.4119 | ft² | 0.50278 | m²
| Radiation Resistance = | 106.2498 | mΩ
| Total Loss Resistance = | 222.013 | mΩ
| Loop Circumference = | 8.2467 | ft | 2.5136 | m
| Wavelength Percentage = | 15.1758 | % λ
| Loop dc Inductance = | 2.1209 | μH
| Distributed Capacitance = | 3.5684 | pF [ Note 6 and 7]
| QL (Quality Factor) = | 367.3824
| QL (no loss) = | 1135.0418 |  | Q(radiation)
| Total tuning Capacitor = | 36.4562 | pF
| Capacitor Voltage = | 2976.7618 | V rms
| Minimum Plate Spacing = | 39.6902 | mils (1/1000 in) | 1.0081 | mm
Notes:
1. To truly be considered a small loop, the Loop Circumference should be less
then 10 % λ. Larger loops will have greater efficiency but smaller nulls.
2. To see the effects of bad joints, etc., input realistic values into the Added
Loss Resistance box.
3. The sheets are protected to prevent the user that is unfamiliar with Excel from
accidentally corrupting formulas. To unlock the sheets use the password aa5tb.
4. This application is free to use as you wish. If you modify it and pass it on all
that I ask is that you give me credit for my part of the work. Thanks!
5. Divide your measured Q by "Q (no loss)" to find the efficiency of your loop.
Enter F(low), kHz, and F(high), kHz, on each side of resonance where VSWR = 2.62
| Input: F(low) = | 10128 | kHz
| Input: F(high) = | 10138 | kHz
| Center Frequency = | 10.133 | MHz | Input this as "DESIGN Frequency"
| Measured Bandwidth = | 10 | kHz
| Measured Q = | 1013.2999
| Measured efficiency = | 89.2742 | % | -0.49274 | dB
6. The original distributed capacitance was an over-estimate based on Ted Hart's equation.
7. Corrected self capacitance based on self-resonance in Storer/Siwiak papers. C=8.92 b[meters] pF

## Formulas
Small Loop Equations for a Copper Loop
(circular loop assumed, results may vary with other shapes)
Radiation Resistance, Ohms: RR = (3.38×10↑-8)(f²A)²
|  | Loss Resistance, Ohms: RL = (9.96×10↑-4)(√f)(S/d) | assumes bulk copper 58x10^6 mho/m conductivity
Efficiency: η = RR/(RR+RL)
Inductance, Henrys: L = (1.9×10↑-8)S[7.353log10(96S/πd)-6.386]
Inductive Reactance, Ohms: XL = 2πf(L×10↑6)
|  | Tuning Capacitance, Farads: CT = 1/2πf(XL×10↑6) | This includes the distributed capacitance
Quality Factor: Q = (f×10↑6)/Δf = XL/2(RR + RL)
Bandwidth, Hertz: Δf = (f×10↑6)/Q = [(f1-f2)×10↑6]
|  | Distributed Capacity: pF: CD = 8.92 * radius | see Note 7
|  | Capacitor Potential, Volts: VC = √(PXLQ) | This is the RMS value
Capacitor Voltage Rating: 75,000V/in
Null Depth = -20log10(2*pi*D)
where
f = operating frequency, MHz
A = area of loop, square feet
S = conductor length, feet
d = conductor diameter, inches
η = decimal value; dB = 10 log10η
P = transmitter power, Watts
D = loop diameter, meters
Ref. | The American Radio Relay League, The ARRL Antenna Handbook,
Small High Efficiency Loop Antennas for Transmitting,
Publication No. 15, p. 5-14, Table 4, 1988

## Calc1
Givens:
π = | 3.1416 |  |  |  | Null constant pi*D
Loop Diameter D= | 31.5 | inches | 0.8001 | m | 2.5136
Conductor Diameter d= | 0.49213 | inches | 0.0125 | m
Added Loss Resistance RL= | 80 | mΩ | 0.08 | Ω
RF Power P= | 100 | Watts
Frequency F= | 18.1 | MHz | 18100000 | Hz
512.0598
Calculations:
Loop Circumference S= | 8.2467 | ft | 2.5136 | m
Loop Area A= | 5.4119 | ft² | 0.50278 | m²
Radiation Resistance RR= | 0.10625 | Ω | 106.2498 | mΩ
Loss Resistance RL= | 0.14201 | Ω | 142.013 | mΩ
Total Loss Resistance RT= | 0.22201 | Ω | 222.013 | mΩ
Efficiency η= | 0.32367 |  | 32.3673 | % | -4.8989 | dB
Inductance L= | 2.1209e-06 | H | 2.1209 | μH
Inductive Reactance XL= | 241.1959 | Ω
Tuning Capacitor CT= | 3.6456e-11 | F | 36.4562 | ρF |  |  | This is the tuning + distributed capacitance
(loaded) Quality Factor Q= | 367.3824
Q(no loss) = | 1135.0418
Bandwidth ΔF= | 49267.4716 | Hz | 49.2675 | kHz
Distributed Capacity CD= | 3.5684 | ρF |  |  |  |  | corrected/ Kai CD=8.92*radius
Capacitor Potential VC= | 2976.7618 | V
Minimum Plate Spacing PS= | 0.03969 | in | 39.6902 | mils | 1.0081 | mm
Wavelength λ= | 54.3409 | ft | 16.5631 | m
Circumference % λ= | 15.1758 | %
| Radiation | Loss | Total Loss |  | Inductive | Tuning | Quality |  | Capacitor | Minimum
Frequency | Resistance | Resistance | Resistance | Efficiency | Reactance | Capacitor | Factor | Bandwidth | Potential | Spacing | Wavelength | Circumference | Qradiation= | Efficiency | Null Depth, dB
F | RR | RL | RT | η | XL | CT | Q | ΔF | VC | PS | λ | % λ | Q (no loss) | η
MHz | mΩ | mΩ | mΩ | dB | Ω | ρF |  | kHz | V | mils | m |  |  | (Q/Qradiation) | "-20log10(2*pi*D)"
1 | 0.00098995 | 33.3802 | 113.3802 | -50.5893 | 13.3257 | 11943.4238 | 58.7652 | 17.0169 | 279.8374 | 3.7312 | 299.793 | 0.83844 | 6730504.1815 | 8.7312e-06 | 35.5099
2 | 0.015839 | 47.2067 | 127.2067 | -39.0483 | 26.6515 | 2985.856 | 104.7435 | 19.0943 | 528.3531 | 7.0447 | 149.8965 | 1.6769 | 841313.0227 | 0.0001245 | 29.4893
3 | 0.080186 | 57.8162 | 137.8162 | -32.3545 | 39.9772 | 1327.0471 | 144.9539 | 20.6962 | 761.2392 | 10.1499 | 99.931 | 2.5153 | 249277.9326 | 0.00058149 | 25.9675
4 | 0.25343 | 66.7604 | 146.7604 | -27.635 | 53.303 | 746.464 | 181.2856 | 22.0646 | 983.0084 | 13.1068 | 74.9483 | 3.3538 | 105164.1278 | 0.0017238 | 23.4687
5 | 0.61872 | 74.6404 | 154.6404 | -23.9956 | 66.6287 | 477.737 | 214.5726 | 23.3021 | 1195.6878 | 15.9425 | 59.9586 | 4.1922 | 53844.0335 | 0.0039851 | 21.5305
6 | 1.283 | 81.7644 | 161.7644 | -21.041 | 79.9544 | 331.7618 | 245.1877 | 24.471 | 1400.1373 | 18.6685 | 49.9655 | 5.0306 | 31159.7416 | 0.0078687 | 19.9469
7 | 2.3769 | 88.3157 | 168.3157 | -18.5621 | 93.2802 | 243.7433 | 273.2403 | 25.6185 | 1596.4932 | 21.2866 | 42.8276 | 5.8691 | 19622.4612 | 0.013925 | 18.608
8 | 4.0548 | 94.4134 | 174.4134 | -16.4359 | 106.6059 | 186.616 | 298.6691 | 26.7855 | 1784.3736 | 23.7916 | 37.4741 | 6.7075 | 13145.516 | 0.02272 | 17.4481
9 | 6.4951 | 100.1405 | 180.1405 | -14.5841 | 119.9316 | 147.4497 | 321.2989 | 28.0113 | 1963.0056 | 26.1734 | 33.3103 | 7.546 | 9232.516 | 0.034801 | 16.4251
10 | 9.8995 | 105.5574 | 185.5574 | -12.9544 | 133.2574 | 119.4342 | 340.8869 | 29.3352 | 2131.3304 | 28.4177 | 29.9793 | 8.3844 | 6730.5042 | 0.050648 | 15.5099
11 | 14.4939 | 110.7095 | 190.7095 | -11.51 | 146.5831 | 98.706 | 357.1654 | 30.7981 | 2288.1089 | 30.5081 | 27.2539 | 9.2229 | 5056.7274 | 0.070632 | 14.6821
12 | 20.5276 | 115.6323 | 195.6323 | -10.2244 | 159.9089 | 82.9404 | 369.8855 | 32.4425 | 2432.0355 | 32.4271 | 24.9827 | 10.0613 | 3894.9677 | 0.094965 | 13.9263
13 | 28.274 | 120.354 | 200.354 | -9.0774 | 173.2346 | 70.6711 | 378.857 | 34.3137 | 2561.8576 | 34.1581 | 23.061 | 10.8997 | 3063.4976 | 0.12367 | 13.2311
14 | 38.03 | 124.8972 | 204.8972 | -8.0535 | 186.5603 | 60.9358 | 383.9841 | 36.4598 | 2676.4941 | 35.6866 | 21.4138 | 11.7382 | 2452.8076 | 0.15655 | 12.5874
15 | 50.1163 | 129.2809 | 209.2809 | -7.1399 | 199.8861 | 53.0819 | 385.2897 | 38.9317 | 2775.1403 | 37.0019 | 19.9862 | 12.5766 | 1994.2235 | 0.1932 | 11.9881
16 | 64.8774 | 133.5207 | 213.5207 | -6.3257 | 213.2118 | 46.654 | 382.9261 | 41.7835 | 2857.3478 | 38.098 | 18.7371 | 13.4151 | 1643.1895 | 0.23304 | 11.4275
17 | 82.6817 | 137.63 | 217.63 | -5.6016 | 226.5376 | 41.3267 | 377.1707 | 45.0724 | 2923.0691 | 38.9743 | 17.6349 | 14.2535 | 1369.9378 | 0.27532 | 10.901
18 | 103.9211 | 141.6201 | 221.6201 | -4.959 | 239.8633 | 36.8624 | 368.407 | 48.859 | 2972.6639 | 39.6355 | 16.6552 | 15.0919 | 1154.0645 | 0.31923 | 10.4045
19 | 129.0114 | 145.5008 | 225.5008 | -4.39 | 253.189 | 33.0843 | 357.0949 | 53.2071 | 3006.8674 | 40.0916 | 15.7786 | 15.9304 | 981.2661 | 0.36391 | 9.9349
20 | 158.3922 | 149.2807 | 229.2807 | -3.8873 | 266.5148 | 29.8586 | 343.7367 | 58.1841 | 3026.7293 | 40.3564 | 14.9896 | 16.7688 | 841.313 | 0.40857 | 9.4893
21 | 192.5267 | 152.9672 | 232.9672 | -3.444 | 279.8405 | 27.0826 | 328.842 | 63.8605 | 3033.5345 | 40.4471 | 14.2759 | 17.6073 | 726.7578 | 0.45248 | 9.0656
22 | 231.902 | 156.5669 | 236.5669 | -3.0538 | 293.1662 | 24.6765 | 312.8983 | 70.3104 | 3028.7163 | 40.3829 | 13.627 | 18.4457 | 632.0909 | 0.49502 | 8.6615
23 | 277.0289 | 160.0857 | 240.0857 | -2.7106 | 306.492 | 22.5774 | 296.3482 | 77.6114 | 3013.7743 | 40.1837 | 13.0345 | 19.2841 | 553.177 | 0.53572 | 8.2754
24 | 328.442 | 163.5288 | 243.5288 | -2.4092 | 319.8177 | 20.7351 | 279.5752 | 85.8445 | 2990.2025 | 39.8694 | 12.4914 | 20.1226 | 486.871 | 0.57423 | 7.9057
25 | 386.6996 | 166.9009 | 246.9009 | -2.1444 | 333.1435 | 19.1095 | 262.8971 | 95.0942 | 2959.4332 | 39.4591 | 11.9917 | 20.961 | 430.7523 | 0.61032 | 7.5511
26 | 452.3838 | 170.2062 | 250.2062 | -1.9119 | 346.4692 | 17.6678 | 246.5657 | 105.4486 | 2922.797 | 38.9706 | 11.5305 | 21.7995 | 382.9372 | 0.64388 | 7.2105
27 | 526.1005 | 173.4485 | 253.4485 | -1.7077 | 359.7949 | 16.3833 | 230.7712 | 116.999 | 2881.4981 | 38.42 | 11.1034 | 22.6379 | 341.945 | 0.67488 | 6.8827
28 | 608.4793 | 176.6313 | 256.6313 | -1.5283 | 373.1207 | 15.234 | 215.6491 | 129.8406 | 2836.6026 | 37.8214 | 10.7069 | 23.4764 | 306.601 | 0.70335 | 6.5668
29 | 700.1735 | 179.7578 | 259.7578 | -1.3703 | 386.4464 | 14.2015 | 201.2886 | 144.0718 | 2789.0366 | 37.1872 | 10.3377 | 24.3148 | 275.9647 | 0.7294 | 6.262
30 | 801.8603 | 182.8308 | 262.8308 | -1.2312 | 399.7722 | 13.2705 | 187.7409 | 159.7947 | 2739.591 | 36.5279 | 9.9931 | 25.1532 | 249.2779 | 0.75314 | 5.9675